## Control Board
Date: | 2023-07-05 12:14
Tool: | Eeschema 7.0.5
Generator: | C:\Program Files\KiCad\7.0\bin\scripting\plugins/bom_csv_grouped_by_value_with_fp.py
Component Count: | 72
Ref | Qnty | Value | Cmp name | Footprint | Description | Vendor | DNP
ADDR0, ADDR1 | 2 | 0 | R_US | Resistor_SMD:R_0805_2012Metric_Pad1.20x1.40mm_HandSolder | Resistor, US symbol |  | DNP
ANALOG_EXT1, ANALOG_EXT2 | 2 | Conn_01x03_Pin | Conn_01x03_Pin | Connector_PinHeader_2.54mm:PinHeader_1x03_P2.54mm_Vertical | Generic connector, single row, 01x03, script generated |  | DNP
BAT_IN1 | 1 | BCH-381H-2GN | Terminal_Block_2 | Control Board Custom:BCH-381H-2GN | Terminal Block
C1, C3, C5, C7, C8, C9, C10, C11, C12, C13, C14 | 11 | 0.01uF | C_Small | Capacitor_SMD:C_0805_2012Metric_Pad1.18x1.45mm_HandSolder | Unpolarized capacitor, small symbol |  | DNP
C15 | 1 | 220uF | C_Polarized | Capacitor_THT:C_Radial_D8.0mm_H11.5mm_P3.50mm | Polarized capacitor
C2, C4, C6 | 3 | 0.1uF | C_Small | Capacitor_SMD:C_0805_2012Metric_Pad1.18x1.45mm_HandSolder | Unpolarized capacitor, small symbol
D1 | 1 | MBR0580S1 | MBR0580S1_1 | StandardPackages_Custom:SOD-123 | 0.5A, SMD Schottky Diode
D2 | 1 | MBR0580S1 | MBR0580S1_1 | StandardPackages_Custom:SOD-123 | 0.5A, SMD Schottky Diode |  | DNP
D3, D4 | 2 | SMAJ6.0A | SMAJ | StandardPackages_Custom:DO-214AC | SMAJ Series TVS (Zener Type) by Littelfuse
D5 | 1 | B240AE-13 | Schottky Diode | StandardPackages_Custom:DO-214AC | Schottky Diode, Generic Symbol
D6, D7, D8 | 3 | LED_Small_Filled | LED_Small_Filled | LED_SMD:LED_0805_2012Metric_Pad1.15x1.40mm_HandSolder | Light emitting diode, small symbol, filled shape
EXT_I2C1, EXT_I2C2 | 2 | Conn_01x04_Pin | Conn_01x04_Pin | Connector_PinHeader_2.54mm:PinHeader_1x04_P2.54mm_Vertical | Generic connector, single row, 01x04, script generated |  | DNP
EXT_LED1 | 1 | BCH-381H-2 GN | Terminal_Block | Control Board Custom:BCH-381H-2GN | Terminal Block
<Terminal Block Plugs for BAT_IN1, EXT_LED1, PUMP_IN1> | 3 | BCP-381- 2 GN | Terminal Block Header
J1 | 1 | Raspberry_Pi_2_3 | Raspberry_Pi_2_3 | Connector_PinHeader_2.54mm:PinHeader_2x20_P2.54mm_Vertical | expansion header for Raspberry Pi 2 & 3
PICKIT1 | 1 | Conn_01x06 | Conn_01x06 | Connector_PinHeader_2.54mm:PinHeader_1x06_P2.54mm_Horizontal | Generic connector, single row, 01x06, script generated (kicad-library-utils/schlib/autogen/connector/)
PTC2 | 1 | 1.1A | PTC_1 | Control Board Custom:0ZCG Series PTC | PTC, Self-Resetting Thermal Fuses
PTC3 | 1 | 100mA | PTC_1 | Control Board Custom:0ZCG Series PTC | PTC, Self-Resetting Thermal Fuses
PUMP_IN1 | 1 | BCH-381H-2GN | Terminal_Block_1 | Control Board Custom:BCH-381H-2GN | Terminal Block
Q1, Q2 | 2 | BSS214NH | BSS214NH_1 | StandardPackages_Custom:SOT23-3 | BSS214NH, SOT-23-3 MOSFET by Infineon
R1, R7, R8, R9 | 4 | 10k | R_US | Resistor_SMD:R_0805_2012Metric_Pad1.20x1.40mm_HandSolder | Resistor, US symbol
R12, R21 | 2 | 100 | R_US | Resistor_SMD:R_0805_2012Metric_Pad1.20x1.40mm_HandSolder | Resistor, US symbol
R13, R22 | 2 | 100k | R_US | Resistor_SMD:R_0805_2012Metric_Pad1.20x1.40mm_HandSolder | Resistor, US symbol
R2, R14, R15, R16, R17, R18, R19, R20, R25 | 9 | 470 | R_US | Resistor_SMD:R_0805_2012Metric_Pad1.20x1.40mm_HandSolder | Resistor, US symbol
R23 | 1 | 0 | R_US | Resistor_SMD:R_0805_2012Metric_Pad1.20x1.40mm_HandSolder | Resistor, US symbol |  | DNP
R24 | 1 | 1k | R_US | Resistor_SMD:R_0805_2012Metric_Pad1.20x1.40mm_HandSolder | Resistor, US symbol
R3, R4, R10, R11 | 4 | 10k | R_US | Resistor_SMD:R_0805_2012Metric_Pad1.20x1.40mm_HandSolder | Resistor, US symbol |  | DNP
RST_SW1 | 1 | TL6400AF160QJ | SW_Push | Control Board Custom:TL6400AF160QJ | Push button switch, generic, two pins
SERVO1, SERVO2, SERVO3, SERVO4, SERVO5, SERVO6 | 6 | Conn_01x03_Pin | Conn_01x03_Pin | Connector_PinHeader_2.54mm:PinHeader_1x03_P2.54mm_Vertical | Generic connector, single row, 01x03, script generated
STEMMA1 | 1 | JST SH | STEMMA_4-pin_I2C | Connector_Adafruit_Custom:Adafruit STEMMA, 4-pin JST SH | 4-pin Stemma connector for I2C. |  | DNP
STEMMA4 | 1 | JST PH | STEMMA_3-pin_Analog/Digital/PWM | Connector_Adafruit_Custom:Adafruit STEMMA, 3-pin JST PH | 3-Pin STEMMA connector analog, digital, or PWM signals |  | DNP
U1 | 1 | PIC18F16Q41 | PIC18F1xQ40/41 | StandardPackages_Custom:SSOP-20, 5.3mm Body | PIC18-Q40/Q41 Family of Microcontrollers, 20-pin
U2 | 1 | PI4ULS5V202UEX | PI4ULS5V202 | StandardPackages_Custom:MSOP-8 | Auto Direction Sensing 2-bit Level Shifter by Pericom (Diodes Inc.)